## series
FID | Station | Z | WSE_base | W_base | WSE_bf | W_bf
0 | 0 | 1000.22 | 1000.32 | 6.4155 | 1001.39 | 58.849
1 | 2 | 1000.16 | 1000.23 | 4.9101 | 1001.36 | 58.1436
2 | 4 | 1000.04 | 1000.17 | 5.9681 | 1001.36 | 55.9292
3 | 6 | 1000.01 | 1000.13 | 5.5634 | 1001.27 | 51.1971
4 | 8 | 999.924 | 1000.06 | 4.8605 | 1001.17 | 50.77
5 | 10 | 999.853 | 999.987 | 4.0349 | 1001.13 | 50.0394
6 | 12 | 999.79 | 999.951 | 3.7967 | 1001.12 | 48.7055
7 | 14 | 999.744 | 999.891 | 3.7592 | 1001.1 | 46.938
8 | 16 | 999.664 | 999.865 | 3.7688 | 1001.09 | 45.9314
9 | 18 | 999.576 | 999.872 | 4.4581 | 1001.12 | 44.9883
10 | 20 | 999.489 | 999.874 | 5.0744 | 1001.14 | 50.9876
11 | 22 | 999.408 | 999.875 | 5.9396 | 1001.13 | 68.6722
12 | 24 | 999.267 | 999.876 | 5.0074 | 1001.15 | 69.0483
13 | 26 | 999.127 | 999.876 | 6.6509 | 1001.21 | 69.0048
14 | 28 | 999.201 | 999.876 | 8.9335 | 1001.2 | 69.6826
15 | 30 | 999.284 | 999.876 | 9.098 | 1001.18 | 68.0185
16 | 32 | 999.433 | 999.874 | 7.9998 | 1001.17 | 66.8875
17 | 34 | 999.555 | 999.871 | 6.7161 | 1001.15 | 58.5675
18 | 36 | 999.578 | 999.866 | 5.9383 | 1001.14 | 55.8757
19 | 38 | 999.608 | 999.859 | 6.0095 | 1001.12 | 55.2513
20 | 40 | 999.657 | 999.832 | 4.2985 | 1001.08 | 55.9937
21 | 42 | 999.624 | 999.795 | 4.174 | 1001.07 | 57.9432
22 | 44 | 999.595 | 999.773 | 4.0335 | 1001.06 | 76.8213
23 | 46 | 999.554 | 999.733 | 4.4065 | 1001.02 | 80.1021
24 | 48 | 999.523 | 999.696 | 3.4128 | 1000.97 | 77.7496
25 | 50 | 999.484 | 999.648 | 3.1626 | 1000.91 | 74.0619
26 | 52 | 999.421 | 999.612 | 4.1485 | 1000.8 | 70.0305
27 | 54 | 999.397 | 999.564 | 3.1369 | 1000.63 | 60.7619
28 | 56 | 999.344 | 999.517 | 3.6118 | 1000.49 | 52.3034
29 | 58 | 999.311 | 999.481 | 3.1321 | 1000.46 | 33.596
30 | 60 | 999.282 | 999.435 | 4.0003 | 1000.42 | 33.9771
31 | 62 | 999.221 | 999.39 | 3.0544 | 1000.35 | 35.1994
32 | 64 | 999.179 | 999.343 | 3.0544 | 1000.29 | 36.9363
33 | 66 | 999.133 | 999.342 | 3.0737 | 1000.32 | 37.4949
34 | 68 | 999.085 | 999.345 | 4.1485 | 1000.39 | 39.2158
35 | 70 | 999.049 | 999.345 | 5.0671 | 1000.43 | 40.3396
36 | 72 | 999.025 | 999.343 | 4.4823 | 1000.45 | 40.5545
37 | 74 | 998.999 | 999.342 | 4.3796 | 1000.45 | 41.195
38 | 76 | 998.977 | 999.341 | 4.2494 | 1000.46 | 42.0032
39 | 78 | 998.987 | 999.34 | 5.0504 | 1000.48 | 42.764
40 | 80 | 998.999 | 999.339 | 5.3835 | 1000.47 | 42.8706
41 | 82 | 998.998 | 999.338 | 5.9752 | 1000.46 | 42.525
42 | 84 | 999.006 | 999.337 | 5.9758 | 1000.44 | 44.6862
43 | 86 | 999.015 | 999.336 | 6.1281 | 1000.43 | 46.0036
44 | 88 | 999.006 | 999.335 | 6.2822 | 1000.44 | 46.6013
45 | 90 | 999.001 | 999.335 | 6.3196 | 1000.45 | 46.483
46 | 92 | 998.996 | 999.334 | 6.193 | 1000.45 | 46.5338
47 | 94 | 998.99 | 999.333 | 6.8511 | 1000.46 | 46.5057
48 | 96 | 998.962 | 999.333 | 7.6523 | 1000.46 | 46.936
49 | 98 | 998.948 | 999.334 | 8.9517 | 1000.47 | 46.1846
50 | 100 | 998.979 | 999.333 | 14.3411 | 1000.47 | 45.889
51 | 102 | 999.024 | 999.332 | 18.9959 | 1000.46 | 45.4862
52 | 104 | 999.054 | 999.33 | 18.6272 | 1000.46 | 44.9534
53 | 106 | 999.08 | 999.321 | 19.8622 | 1000.45 | 43.4758
54 | 108 | 999.083 | 999.309 | 20.8044 | 1000.42 | 41.9092
55 | 110 | 999.085 | 999.297 | 18.8786 | 1000.37 | 41.8274
56 | 112 | 999.096 | 999.282 | 18.251 | 1000.29 | 41.2904
57 | 114 | 999.111 | 999.261 | 15.8009 | 1000.22 | 40.8813
58 | 116 | 999.123 | 999.246 | 15.5208 | 1000.21 | 40.4471
59 | 118 | 999.14 | 999.222 | 15.4732 | 1000.19 | 40.4713
60 | 120 | 999.124 | 999.181 | 15.0541 | 1000.18 | 40.9643
61 | 122 | 999.061 | 999.138 | 13.6395 | 1000.17 | 40.7935
62 | 124 | 998.991 | 999.074 | 10.4678 | 1000.16 | 40.7128
63 | 126 | 998.994 | 999.002 | 7.1128 | 1000.19 | 40.6075
64 | 128 | 998.863 | 998.917 | 7.9753 | 1000.21 | 39.9652
65 | 130 | 998.522 | 998.864 | 12.1763 | 1000.22 | 37.43
66 | 132 | 998.356 | 998.864 | 15.1477 | 1000.22 | 34.8557
67 | 134 | 998.51 | 998.864 | 14.6657 | 1000.22 | 31.2795
68 | 136 | 998.603 | 998.862 | 13.0632 | 1000.21 | 28.9717
69 | 138 | 998.664 | 998.86 | 11.6368 | 1000.18 | 27.5147
70 | 140 | 998.778 | 998.854 | 10.9359 | 1000.14 | 26.4701
71 | 142 | 998.829 | 998.838 | 9.8599 | 1000.1 | 24.9108
72 | 144 | 998.752 | 998.766 | 9.4706 | 1000.08 | 22.8568
73 | 146 | 998.62 | 998.712 | 8.3774 | 1000.05 | 19.7712
74 | 148 | 998.526 | 998.67 | 8.1288 | 1000.03 | 20.3674
75 | 150 | 998.49 | 998.622 | 8.5052 | 1000 | 19.3215
76 | 152 | 998.44 | 998.577 | 8.8599 | 999.973 | 20.2683
77 | 154 | 998.375 | 998.555 | 8.7335 | 999.936 | 19.719
78 | 156 | 998.322 | 998.505 | 7.664 | 999.837 | 20.5286
79 | 158 | 998.233 | 998.379 | 6.2565 | 999.719 | 20.021
80 | 160 | 997.932 | 998.322 | 5.928 | 999.772 | 19.5212
81 | 162 | 997.909 | 998.319 | 6.2838 | 999.706 | 19.2651
82 | 164 | 997.948 | 998.314 | 4.9972 | 999.649 | 18.8104
83 | 166 | 997.923 | 998.309 | 4.6432 | 999.59 | 18.3967
84 | 168 | 997.906 | 998.306 | 3.7876 | 999.432 | 19.6903
85 | 170 | 997.881 | 998.307 | 4.4082 | 999.572 | 19.9171
86 | 172 | 997.977 | 998.305 | 5.754 | 999.569 | 20.3012
87 | 174 | 998.042 | 998.301 | 6.2527 | 999.463 | 20.3854
88 | 176 | 998.07 | 998.291 | 6.5149 | 999.389 | 21.4963
89 | 178 | 998.092 | 998.272 | 6.4653 | 999.263 | 21.0992
90 | 180 | 998.096 | 998.239 | 6.9971 | 999.184 | 20.9436
91 | 182 | 998.07 | 998.196 | 6.4659 | 999.208 | 21.1702
92 | 184 | 998.036 | 998.161 | 6.5492 | 999.311 | 21.5416
93 | 186 | 997.967 | 998.137 | 6.7567 | 999.378 | 21.0215
94 | 188 | 997.948 | 998.132 | 7.211 | 999.391 | 21.3558
95 | 190 | 997.945 | 998.119 | 6.6562 | 999.367 | 21.7522
96 | 192 | 997.948 | 998.107 | 7.0939 | 999.369 | 21.7671
97 | 194 | 997.933 | 998.097 | 7.1404 | 999.371 | 21.2453
98 | 196 | 997.91 | 998.089 | 6.8851 | 999.347 | 21.048
99 | 198 | 997.91 | 998.072 | 7.0745 | 999.316 | 21.3589
100 | 200 | 997.882 | 998.05 | 6.8089 | 999.29 | 20.8973
101 | 202 | 997.855 | 998.041 | 6.2977 | 999.299 | 19.0334
102 | 204 | 997.843 | 998.035 | 6.1317 | 999.296 | 18.6271
103 | 206 | 997.847 | 998.024 | 8.9822 | 999.269 | 17.8659
104 | 208 | 997.868 | 998.005 | 9.3402 | 999.233 | 18.5324
105 | 210 | 997.839 | 997.992 | 9.5568 | 999.233 | 18.3339
106 | 212 | 997.834 | 997.978 | 9.4293 | 999.199 | 18.2002
107 | 214 | 997.824 | 997.948 | 8.693 | 999.132 | 18.9891
108 | 216 | 997.779 | 997.922 | 6.5323 | 999.081 | 19.7798
109 | 218 | 997.757 | 997.884 | 6.3488 | 999.017 | 19.7971
110 | 220 | 997.726 | 997.837 | 6.8824 | 998.998 | 19.2221
111 | 222 | 997.686 | 997.772 | 6.8425 | 999.023 | 19.413
112 | 224 | 997.6 | 997.727 | 7.2683 | 999.057 | 17.6377
113 | 226 | 997.524 | 997.729 | 7.2846 | 999.092 | 12.2788

## base_bf
RB Metric | Geo Metric | Value | Unit | Type | Remark
Straight length |  | 211.5 | m | Manual
Inner channel lateral offset min | Min (W_base) | 3.179 | m | Harmonic
Inner channel depth min | Min (WSE_base - Z) |  | m | Stat
Centerline amplitude |  | 38 | m | Manual
Centerline frequency |  | 0.5 | m | Manual
Centerline phase |  | 0 | m | Manual
Thalweg elevation | Zd |  | m | Series
L Inner bank function | W_base / 2 |  | m | Series
R Inner bank function
L1 Outer bank Lateral offset min | Min (W_bf) / 2 | 7.759 | m | Harmonic
L1 Outer bank Height offset | Avg (WSE_bf - Z) |  | m | Stat
L1 Outer bank function | W_bf / 2 |  | m | Series
R1 Outer bank Lateral offset min
R1 Outer bank Height offset
R1 Outer bank function
L2 Outer bank Lateral offset min | Min (TIN width) | 42.5 | m | Manual
L2 Outer bank Height offset | Avg (TIN elev - Z) | 3 | m | Manual
L2 Outer bank function | -
R2 Outer bank Lateral offset min
R2 Outer bank Height offset
R2 Outer bank function
Valley Boundary Lateral offset min |  | 10 | m | Constant
Valley Boundary Height offset |  | 1 | m | Constant
Valley Slope | Slope of Z elev. |  | - | Stat
PBR |  | 0
Xshape |  | SU |  | SU or AU

## bf
RB Metric | Geo Metric | Value | Unit | Type | Remark
Straight length |  | 211.5 | m | Manual
Inner channel lateral offset min | Min (W_bf) | 15.518 | m | Harmonic
Inner channel depth min | Min (WSE_bf - Z) |  | m | Stat
Centerline amplitude |  | 38 | m | Manual
Centerline frequency |  | 0.5 | m | Manual
Centerline phase |  | 0 | m | Manual
Thalweg elevation | Zd |  | m | Series
L Inner bank function | W_bf / 2 |  | m | Series
R Inner bank function
L1 Outer bank Lateral offset min | Min (TIN width) | 42.5 | m | Manual
L1 Outer bank Height offset | Avg (TIN elev - Z) | 3 | m | Manual
L1 Outer bank function | - |  | m | Series
R1 Outer bank Lateral offset min
R1 Outer bank Height offset
R1 Outer bank function
L2 Outer bank Lateral offset min | -
L2 Outer bank Height offset | -
L2 Outer bank function | -
R2 Outer bank Lateral offset min
R2 Outer bank Height offset
R2 Outer bank function
Valley Boundary Lateral offset min |  | 10 | m | Constant
Valley Boundary Height offset |  | 1 | m | Constant
Valley Slope | Slope of Z elev. |  | - | Stat
PBR |  | 0
Xshape |  | SU |  | SU or AU

## GVFs
| station | thal_elev | thal_lat | l_contour | r_contour | cont_width | cont_WSE | l_bankfull | r_bankfull | bkf_elev
0 | 0 | 1000.3486 | -7.71 |  |  |  |  | 10.4 | -10.4 | 1001.61
1 | 1 | 1000.348 | -7.7055 |  |  |  |  | 10.3098 | -10.3098 | 1001.5982
2 | 2 | 1000.3462 | -7.6922 |  |  |  |  | 10.2205 | -10.2205 | 1001.5864
3 | 3 | 1000.3431 | -7.6703 |  |  |  |  | 10.1323 | -10.1323 | 1001.5746
4 | 4 | 1000.3389 | -7.6402 |  |  |  |  | 10.045 | -10.045 | 1001.5627
5 | 5 | 1000.3336 | -7.602 |  |  |  |  | 9.9589 | -9.9589 | 1001.5509
6 | 6 | 1000.3273 | -7.556 |  |  |  |  | 9.874 | -9.874 | 1001.5391
7 | 7 | 1000.3199 | -7.5026 |  |  |  |  | 9.7903 | -9.7903 | 1001.5273
8 | 8 | 1000.3115 | -7.4419 |  |  |  |  | 9.7078 | -9.7078 | 1001.5155
9 | 9 | 1000.3021 | -7.3743 |  |  |  |  | 9.6268 | -9.6268 | 1001.5037
10 | 10 | 1000.2919 | -7.3 |  |  |  |  | 9.5471 | -9.5471 | 1001.4919
11 | 11 | 1000.2808 | -7.2192 |  |  |  |  | 9.4689 | -9.4689 | 1001.48
12 | 12 | 1000.2688 | -7.1323 |  |  |  |  | 9.3923 | -9.3923 | 1001.4682
13 | 13 | 1000.2561 | -7.0395 |  |  |  |  | 9.3172 | -9.3172 | 1001.4564
14 | 14 | 1000.2426 | -6.941 |  |  |  |  | 9.2439 | -9.2439 | 1001.4446
15 | 15 | 1000.2284 | -6.8371 |  |  |  |  | 9.1722 | -9.1722 | 1001.4328
16 | 16 | 1000.2135 | -6.7282 |  |  |  |  | 9.1023 | -9.1023 | 1001.421
17 | 17 | 1000.198 | -6.6144 |  |  |  |  | 9.0342 | -9.0342 | 1001.4092
18 | 18 | 1000.1819 | -6.496 |  |  |  |  | 8.968 | -8.968 | 1001.3973
19 | 19 | 1000.1653 | -6.3733 |  |  |  |  | 8.9038 | -8.9038 | 1001.3855
20 | 20 | 1000.1481 | -6.2465 |  |  |  |  | 8.8416 | -8.8416 | 1001.3737
21 | 21 | 1000.1305 | -6.116 |  |  |  |  | 8.7815 | -8.7815 | 1001.3619
22 | 22 | 1000.1124 | -5.9819 |  |  |  |  | 8.7235 | -8.7235 | 1001.3501
23 | 23 | 1000.094 | -5.8446 |  |  |  |  | 8.6677 | -8.6677 | 1001.3383
24 | 24 | 1000.0752 | -5.7043 |  |  |  |  | 8.6142 | -8.6142 | 1001.3265
25 | 25 | 1000.056 | -5.5613 |  |  |  |  | 8.563 | -8.563 | 1001.3146
26 | 26 | 1000.0366 | -5.4158 |  |  |  |  | 8.5142 | -8.5142 | 1001.3028
27 | 27 | 1000.017 | -5.2681 |  |  |  |  | 8.4678 | -8.4678 | 1001.291
28 | 28 | 999.9971 | -5.1179 |  |  |  |  | 8.4239 | -8.4239 | 1001.2792
29 | 29 | 999.9734 | -4.9267 |  |  |  |  | 8.3819 | -8.3819 | 1001.2674
30 | 30 | 999.9443 | -4.6759 |  |  |  |  | 8.3415 | -8.3415 | 1001.2556
31 | 31 | 999.91 | -4.3703 |  |  |  |  | 8.3025 | -8.3025 | 1001.2438
32 | 32 | 999.8711 | -4.0153 |  |  |  |  | 8.2648 | -8.2648 | 1001.2319
33 | 33 | 999.8279 | -3.6157 |  |  |  |  | 8.2284 | -8.2284 | 1001.2201
34 | 34 | 999.7809 | -3.1769 |  |  |  |  | 8.1933 | -8.1933 | 1001.2083
35 | 35 | 999.7306 | -2.7037 |  |  |  |  | 8.1592 | -8.1592 | 1001.1965
36 | 36 | 999.6772 | -2.2014 |  |  |  |  | 8.1262 | -8.1262 | 1001.1847
37 | 37 | 999.6213 | -1.6749 |  |  |  |  | 8.0941 | -8.0941 | 1001.1729
38 | 38 | 999.5633 | -1.1295 |  |  |  |  | 8.063 | -8.063 | 1001.1611
39 | 39 | 999.5037 | -0.57024 |  |  |  |  | 8.0326 | -8.0326 | 1001.1492
40 | 40 | 999.4427 | -0.0021509 |  |  |  |  | 8.003 | -8.003 | 1001.1374
41 | 41 | 999.381 | 0.56964 |  |  |  |  | 7.9739 | -7.9739 | 1001.1256
42 | 42 | 999.3188 | 1.14 |  |  |  |  | 7.9455 | -7.9455 | 1001.1138
43 | 43 | 999.2566 | 1.704 |  |  |  |  | 7.9175 | -7.9175 | 1001.102
44 | 44 | 999.1949 | 2.2563 |  |  |  |  | 7.89 | -7.89 | 1001.0902
45 | 45 | 999.1341 | 2.792 |  |  |  |  | 7.8627 | -7.8627 | 1001.0784
46 | 46 | 999.0745 | 3.3059 |  |  |  |  | 7.8357 | -7.8357 | 1001.0665
47 | 47 | 999.0167 | 3.7929 |  |  |  |  | 7.8089 | -7.8089 | 1001.0547
48 | 48 | 998.961 | 4.248 |  |  |  |  | 7.7822 | -7.7822 | 1001.0429
49 | 49 | 998.9079 | 4.666 |  |  |  |  | 7.7554 | -7.7554 | 1001.0311
50 | 50 | 998.8578 | 5.0419 |  |  |  |  | 7.7286 | -7.7286 | 1001.0193
51 | 51 | 998.8111 | 5.3705 |  |  |  |  | 7.7016 | -7.7016 | 1001.0075
52 | 52 | 998.7683 | 5.6468 |  |  |  |  | 7.6744 | -7.6744 | 1000.9957
53 | 53 | 998.7297 | 5.8657 |  |  |  |  | 7.6469 | -7.6469 | 1000.9838
54 | 54 | 998.6959 | 6.0221 |  |  |  |  | 7.619 | -7.619 | 1000.972
55 | 55 | 998.6671 | 6.1108 |  |  |  |  | 7.5906 | -7.5906 | 1000.9602
56 | 56 | 998.6438 | 6.1298 |  |  |  |  | 7.5616 | -7.5616 | 1000.9484
57 | 57 | 998.6227 | 6.1251 |  |  |  |  | 7.5313 | -7.5313 | 1000.9366
58 | 58 | 998.6026 | 6.1145 |  |  |  |  | 7.4994 | -7.4994 | 1000.9248
59 | 59 | 998.5836 | 6.0983 |  |  |  |  | 7.4663 | -7.4663 | 1000.913
60 | 60 | 998.5654 | 6.0766 |  |  |  |  | 7.4321 | -7.4321 | 1000.9011
61 | 61 | 998.5481 | 6.0494 |  |  |  |  | 7.397 | -7.397 | 1000.8893
62 | 62 | 998.5316 | 6.017 |  |  |  |  | 7.3612 | -7.3612 | 1000.8775
63 | 63 | 998.5159 | 5.9796 |  |  |  |  | 7.3249 | -7.3249 | 1000.8657
64 | 64 | 998.5008 | 5.9372 |  |  |  |  | 7.2883 | -7.2883 | 1000.8539
65 | 65 | 998.4863 | 5.89 |  |  |  |  | 7.2517 | -7.2517 | 1000.8421
66 | 66 | 998.4724 | 5.8382 |  |  |  |  | 7.2152 | -7.2152 | 1000.8303
67 | 67 | 998.459 | 5.782 |  |  |  |  | 7.179 | -7.179 | 1000.8184
68 | 68 | 998.446 | 5.7214 |  |  |  |  | 7.1433 | -7.1433 | 1000.8066
69 | 69 | 998.4334 | 5.6566 |  |  |  |  | 7.1083 | -7.1083 | 1000.7948
70 | 70 | 998.4211 | 5.5878 |  |  |  |  | 7.0742 | -7.0742 | 1000.783
71 | 71 | 998.4091 | 5.5152 |  |  |  |  | 7.0413 | -7.0413 | 1000.7712
72 | 72 | 998.3973 | 5.4388 |  |  |  |  | 7.0097 | -7.0097 | 1000.7594
73 | 73 | 998.3856 | 5.3589 |  |  |  |  | 6.9795 | -6.9795 | 1000.7476
74 | 74 | 998.374 | 5.2756 |  |  |  |  | 6.9511 | -6.9511 | 1000.7357
75 | 75 | 998.3624 | 5.189 |  |  |  |  | 6.9246 | -6.9246 | 1000.7239
76 | 76 | 998.3507 | 5.0993 |  |  |  |  | 6.9003 | -6.9003 | 1000.7121
77 | 77 | 998.339 | 5.0066 |  |  |  |  | 6.8782 | -6.8782 | 1000.7003
78 | 78 | 998.3271 | 4.9112 |  |  |  |  | 6.8586 | -6.8586 | 1000.6885
79 | 79 | 998.315 | 4.813 |  |  |  |  | 6.8418 | -6.8418 | 1000.6767
80 | 80 | 998.3025 | 4.7124 |  |  |  |  | 6.8279 | -6.8279 | 1000.6649
81 | 81 | 998.2898 | 4.6095 |  |  |  |  | 6.8171 | -6.8171 | 1000.653
82 | 82 | 998.2766 | 4.5043 |  |  |  |  | 6.8096 | -6.8096 | 1000.6412
83 | 83 | 998.263 | 4.3971 |  |  |  |  | 6.8056 | -6.8056 | 1000.6294
84 | 84 | 998.2488 | 4.2826 |  |  |  |  | 6.8055 | -6.8055 | 1000.6176
85 | 85 | 998.2338 | 4.1185 |  |  |  |  | 6.8106 | -6.8106 | 1000.6058
86 | 86 | 998.2178 | 3.8996 |  |  |  |  | 6.8207 | -6.8207 | 1000.594
87 | 87 | 998.2011 | 3.6307 |  |  |  |  | 6.8355 | -6.8355 | 1000.5822
88 | 88 | 998.1838 | 3.3164 |  |  |  |  | 6.8545 | -6.8545 | 1000.5703
89 | 89 | 998.1659 | 2.9614 |  |  |  |  | 6.8774 | -6.8774 | 1000.5585
90 | 90 | 998.1477 | 2.5704 |  |  |  |  | 6.9037 | -6.9037 | 1000.5467
91 | 91 | 998.1291 | 2.1481 |  |  |  |  | 6.933 | -6.933 | 1000.5349
92 | 92 | 998.1103 | 1.6992 |  |  |  |  | 6.965 | -6.965 | 1000.5231
93 | 93 | 998.0914 | 1.2284 |  |  |  |  | 6.9993 | -6.9993 | 1000.5113
94 | 94 | 998.0725 | 0.74039 |  |  |  |  | 7.0353 | -7.0353 | 1000.4995
95 | 95 | 998.0537 | 0.23988 |  |  |  |  | 7.0728 | -7.0728 | 1000.4876
96 | 96 | 998.0352 | -0.26845 |  |  |  |  | 7.1113 | -7.1113 | 1000.4758
97 | 97 | 998.017 | -0.77991 |  |  |  |  | 7.1504 | -7.1504 | 1000.464
98 | 98 | 997.9993 | -1.2898 |  |  |  |  | 7.1896 | -7.1896 | 1000.4522
99 | 99 | 997.9822 | -1.7934 |  |  |  |  | 7.2287 | -7.2287 | 1000.4404
100 | 100 | 997.9657 | -2.2861 |  |  |  |  | 7.2672 | -7.2672 | 1000.4286
101 | 101 | 997.95 | -2.763 |  |  |  |  | 7.3047 | -7.3047 | 1000.4168
102 | 102 | 997.9352 | -3.2197 |  |  |  |  | 7.3407 | -7.3407 | 1000.4049
103 | 103 | 997.9214 | -3.6513 |  |  |  |  | 7.375 | -7.375 | 1000.3931
104 | 104 | 997.9087 | -4.0531 |  |  |  |  | 7.407 | -7.407 | 1000.3813
105 | 105 | 997.8972 | -4.4205 |  |  |  |  | 7.4363 | -7.4363 | 1000.3695
106 | 106 | 997.8871 | -4.7488 |  |  |  |  | 7.4626 | -7.4626 | 1000.3577
107 | 107 | 997.8784 | -5.0332 |  |  |  |  | 7.4855 | -7.4855 | 1000.3459
108 | 108 | 997.8712 | -5.2691 |  |  |  |  | 7.5045 | -7.5045 | 1000.3341
109 | 109 | 997.8657 | -5.4518 |  |  |  |  | 7.5193 | -7.5193 | 1000.3222
110 | 110 | 997.862 | -5.5765 |  |  |  |  | 7.5294 | -7.5294 | 1000.3104
111 | 111 | 997.8602 | -5.6387 |  |  |  |  | 7.5345 | -7.5345 | 1000.2986
112 | 112 | 997.8601 | -5.6441 |  |  |  |  | 7.5336 | -7.5336 | 1000.2868
113 | 113 | 997.8607 | -5.638 |  |  |  |  | 7.5246 | -7.5246 | 1000.275
114 | 114 | 997.862 | -5.6268 |  |  |  |  | 7.5079 | -7.5079 | 1000.2632
115 | 115 | 997.8637 | -5.6107 |  |  |  |  | 7.484 | -7.484 | 1000.2514
116 | 116 | 997.8659 | -5.5903 |  |  |  |  | 7.4537 | -7.4537 | 1000.2395
117 | 117 | 997.8686 | -5.566 |  |  |  |  | 7.4175 | -7.4175 | 1000.2277
118 | 118 | 997.8718 | -5.5381 |  |  |  |  | 7.376 | -7.376 | 1000.2159
119 | 119 | 997.8753 | -5.5071 |  |  |  |  | 7.3299 | -7.3299 | 1000.2041
120 | 120 | 997.8792 | -5.4734 |  |  |  |  | 7.2799 | -7.2799 | 1000.1923
121 | 121 | 997.8835 | -5.4375 |  |  |  |  | 7.2265 | -7.2265 | 1000.1805
122 | 122 | 997.888 | -5.3997 |  |  |  |  | 7.1703 | -7.1703 | 1000.1687
123 | 123 | 997.8928 | -5.3605 |  |  |  |  | 7.1121 | -7.1121 | 1000.1568
124 | 124 | 997.8978 | -5.3204 |  |  |  |  | 7.0523 | -7.0523 | 1000.145
125 | 125 | 997.9031 | -5.2796 |  |  |  |  | 6.9917 | -6.9917 | 1000.1332
126 | 126 | 997.9085 | -5.2387 |  |  |  |  | 6.9309 | -6.9309 | 1000.1214
127 | 127 | 997.914 | -5.1981 |  |  |  |  | 6.8705 | -6.8705 | 1000.1096
128 | 128 | 997.9197 | -5.1581 |  |  |  |  | 6.8111 | -6.8111 | 1000.0978
129 | 129 | 997.9254 | -5.1193 |  |  |  |  | 6.7534 | -6.7534 | 1000.086
130 | 130 | 997.9311 | -5.082 |  |  |  |  | 6.698 | -6.698 | 1000.0741
131 | 131 | 997.9368 | -5.0467 |  |  |  |  | 6.6454 | -6.6454 | 1000.0623
132 | 132 | 997.9426 | -5.0138 |  |  |  |  | 6.5965 | -6.5965 | 1000.0505
133 | 133 | 997.9482 | -4.9836 |  |  |  |  | 6.5516 | -6.5516 | 1000.0387
134 | 134 | 997.9537 | -4.9567 |  |  |  |  | 6.5116 | -6.5116 | 1000.0269
135 | 135 | 997.9591 | -4.9334 |  |  |  |  | 6.477 | -6.477 | 1000.0151
136 | 136 | 997.9644 | -4.9142 |  |  |  |  | 6.4485 | -6.4485 | 1000.0033
137 | 137 | 997.9694 | -4.8995 |  |  |  |  | 6.4266 | -6.4266 | 999.9914
138 | 138 | 997.9742 | -4.8897 |  |  |  |  | 6.412 | -6.412 | 999.9796
139 | 139 | 997.9788 | -4.8852 |  |  |  |  | 6.4054 | -6.4054 | 999.9678
140 | 140 | 997.9832 | -4.8854 |  |  |  |  | 6.4067 | -6.4067 | 999.956
141 | 141 | 997.9878 | -4.8875 |  |  |  |  | 6.4144 | -6.4144 | 999.9442
142 | 142 | 997.9927 | -4.8911 |  |  |  |  | 6.4279 | -6.4279 | 999.9324
143 | 143 | 997.9978 | -4.8962 |  |  |  |  | 6.4468 | -6.4468 | 999.9206
144 | 144 | 998.0032 | -4.9025 |  |  |  |  | 6.4706 | -6.4706 | 999.9087
145 | 145 | 998.0086 | -4.9101 |  |  |  |  | 6.4987 | -6.4987 | 999.8969
146 | 146 | 998.0142 | -4.9186 |  |  |  |  | 6.5308 | -6.5308 | 999.8851
147 | 147 | 998.0199 | -4.9281 |  |  |  |  | 6.5663 | -6.5663 | 999.8733
148 | 148 | 998.0256 | -4.9384 |  |  |  |  | 6.6048 | -6.6048 | 999.8615
149 | 149 | 998.0313 | -4.9494 |  |  |  |  | 6.6458 | -6.6458 | 999.8497
150 | 150 | 998.0371 | -4.9609 |  |  |  |  | 6.6888 | -6.6888 | 999.8379
151 | 151 | 998.0428 | -4.9728 |  |  |  |  | 6.7333 | -6.7333 | 999.826
152 | 152 | 998.0484 | -4.985 |  |  |  |  | 6.7789 | -6.7789 | 999.8142
153 | 153 | 998.0538 | -4.9973 |  |  |  |  | 6.8251 | -6.8251 | 999.8024
154 | 154 | 998.0592 | -5.0097 |  |  |  |  | 6.8713 | -6.8713 | 999.7906
155 | 155 | 998.0643 | -5.022 |  |  |  |  | 6.9172 | -6.9172 | 999.7788
156 | 156 | 998.0693 | -5.034 |  |  |  |  | 6.9623 | -6.9623 | 999.767
157 | 157 | 998.074 | -5.0457 |  |  |  |  | 7.006 | -7.006 | 999.7552
158 | 158 | 998.0784 | -5.0569 |  |  |  |  | 7.0479 | -7.0479 | 999.7433
159 | 159 | 998.0825 | -5.0675 |  |  |  |  | 7.0875 | -7.0875 | 999.7315
160 | 160 | 998.0862 | -5.0774 |  |  |  |  | 7.1244 | -7.1244 | 999.7197
161 | 161 | 998.0896 | -5.0864 |  |  |  |  | 7.158 | -7.158 | 999.7079
162 | 162 | 998.0926 | -5.0944 |  |  |  |  | 7.1879 | -7.1879 | 999.6961
163 | 163 | 998.0951 | -5.1013 |  |  |  |  | 7.2136 | -7.2136 | 999.6843
164 | 164 | 998.0971 | -5.1069 |  |  |  |  | 7.2346 | -7.2346 | 999.6725
165 | 165 | 998.0986 | -5.1111 |  |  |  |  | 7.2505 | -7.2505 | 999.6606
166 | 166 | 998.0996 | -5.1139 |  |  |  |  | 7.2608 | -7.2608 | 999.6488
167 | 167 | 998.1 | -5.115 |  |  |  |  | 7.2649 | -7.2649 | 999.637
168 | 168 | 998.1 | -5.1079 |  |  |  |  | 7.2638 | -7.2638 | 999.6252
169 | 169 | 998.1 | -5.0819 |  |  |  |  | 7.2594 | -7.2594 | 999.6134
170 | 170 | 998.1 | -5.0376 |  |  |  |  | 7.2517 | -7.2517 | 999.6016
171 | 171 | 998.1 | -4.9756 |  |  |  |  | 7.2408 | -7.2408 | 999.5898
172 | 172 | 998.1 | -4.8967 |  |  |  |  | 7.2268 | -7.2268 | 999.5779
173 | 173 | 998.1 | -4.8014 |  |  |  |  | 7.2097 | -7.2097 | 999.5661
174 | 174 | 998.1 | -4.6906 |  |  |  |  | 7.1895 | -7.1895 | 999.5543
175 | 175 | 998.1 | -4.5648 |  |  |  |  | 7.1663 | -7.1663 | 999.5425
176 | 176 | 998.1 | -4.4248 |  |  |  |  | 7.1401 | -7.1401 | 999.5307
177 | 177 | 998.1 | -4.2712 |  |  |  |  | 7.1109 | -7.1109 | 999.5189
178 | 178 | 998.1 | -4.1047 |  |  |  |  | 7.0789 | -7.0789 | 999.5071
179 | 179 | 998.1 | -3.926 |  |  |  |  | 7.0439 | -7.0439 | 999.4952
180 | 180 | 998.1 | -3.7358 |  |  |  |  | 7.0061 | -7.0061 | 999.4834
181 | 181 | 998.1 | -3.5348 |  |  |  |  | 6.9655 | -6.9655 | 999.4716
182 | 182 | 998.1 | -3.3236 |  |  |  |  | 6.9221 | -6.9221 | 999.4598
183 | 183 | 998.1 | -3.1029 |  |  |  |  | 6.8761 | -6.8761 | 999.448
184 | 184 | 998.1 | -2.8735 |  |  |  |  | 6.8273 | -6.8273 | 999.4362
185 | 185 | 998.1 | -2.6359 |  |  |  |  | 6.7759 | -6.7759 | 999.4244
186 | 186 | 998.1 | -2.391 |  |  |  |  | 6.7219 | -6.7219 | 999.4125
187 | 187 | 998.1 | -2.1393 |  |  |  |  | 6.6653 | -6.6653 | 999.4007
188 | 188 | 998.1 | -1.8815 |  |  |  |  | 6.6062 | -6.6062 | 999.3889
189 | 189 | 998.1 | -1.6184 |  |  |  |  | 6.5446 | -6.5446 | 999.3771
190 | 190 | 998.1 | -1.3505 |  |  |  |  | 6.4806 | -6.4806 | 999.3653
191 | 191 | 998.1 | -1.0787 |  |  |  |  | 6.4141 | -6.4141 | 999.3535
192 | 192 | 998.1 | -0.80357 |  |  |  |  | 6.3453 | -6.3453 | 999.3417
193 | 193 | 998.1 | -0.52578 |  |  |  |  | 6.2742 | -6.2742 | 999.3298
194 | 194 | 998.1 | -0.24603 |  |  |  |  | 6.2007 | -6.2007 | 999.318